## Inputs
Project Name/Number/Address | 101 | Test | Model and assumption uncertainty |  | 10% |  |  |  | input field
Trenchless Technology | 102 | Pipe Bursting | GHG savings tonnes CO2e | 45.8536 |  |  |  |  | dependant default value
Soil Type | 103 | Medium Soil | Litres of Diesel Fuel saved | 15861.301 |  |  |  |  | independent default value
Ground Conditions | 104 | Wet | No. of trucks off the road | 65.5744
Surface Type | 105 | Asphalt | Fewer return truck trips | 98.3616
Project Parameters | Box # | User Input | Default/Estimated Value | Unit
Pipe Diameter (D) | 106 | 375 | error | millimetre |  |  |  |  | 0.375 | D
Pipe Total Length (L) | 107 | 200 | Error | meter |  |  |  |  | 200 | L
Pipe Depth At Start (Z1) | 108 | 2.5 | 1.475 | meter |  |  |  |  | 2.5 | Z
Pipe Depth At End (Z2) | 109 | 2.5 | 1.475 | meter
Percentage of excavated material reused | 110 |  | 0% | % |  |  |  |  | 0 | % reuse
Soil /gravel/sand truck capacity | 111 |  | 7.5 | cubic meter | 0 |  |  |  | 7.5 | truck capacity
Project site to dump site | 112 |  | 10 | kilometer |  |  |  |  | 10 | dump distance
Service Pits and lateral connection inputs | Box # | Number (each) | Default/Estimated Value | Dimension Units | Box # | Input Avg. Length | Default Length | Box # | Input Width | Default Width | Box # | Input Depth | Default Depth
Total Number of Manholes | 113 | 2 | 3 | meter | 122 |  | 2.1336 | 127 |  | 2.1336 | 131 |  | 2.5
Lateral/Service Connections Near-Side | 114 | 3 |  | meter | 123 | 3 | 4.8768 | 128 |  | 0.9144 | 132 |  | 2 | numbers | length | width | depth
Lateral/Service Connections Far-Side | 115 | 3 |  | meter | 124 | 5.5 | [7 empty] | 2 | 2.1336 | 2.1336 | 2.5
Entry Pits | 116 |  | 1 | meter | 125 |  | 9 | 129 |  | 1.8288 | 133 |  | 2.5 |  | 3 | 0.9144 | 2
Exit pits | 117 |  | 1 | meter | 126 |  | 4.8768 | 130 |  | 1.8288 | 134 |  | 2.5 |  | 5.5
Number of runs if applicable | 118 |  | 2 | each | [6 empty] | 1 | 9 |  | 2.5 | 9
OpenCut Estimated Project Parameters | Box # | User Input | Default/Estimated Value | Unit | [6 empty] | 1 | 4.8768 | 1.8288 | 2.5 | 4.8768
Trench Upper Width (X) | 119 |  | 1.375 | meter | 1.375 | X |  |  |  |  | 2 | 43.644 | total TT length
Trench Lower Width (Y) | 120 |  | 0.9 | meter | 0.9 | Y
Productivity for open cut section of project | 121 |  | 18.9284 | meters per 8hr day | 5.588 | prod. |  |  |  |  | 2
Note on A2: select from drop-down menu
Note on A3: Select from drop-down menu
Note on A4: select from drop-down menu, select wet for soils that require continuous dewatering
Note on A5: Please input the type of surface that the pipes pass under.
Note on D9: Master Municipal Construction Documents - minimum depth is 1m plus D plus D/4 (if larger than 100mm)
Note on D11: In urban areas it is common that all of excavated soil has to be replaced by virgin material (0% reused). In remote rural areas mostly all excavated material can be reused (100% reused)
Note on D12: Author: Reference: 1. Bauer C., Dubetz C., Freeman D., Grainger M., Millen T., 1998, An Environmental Review of Hot In-Place Recycling in British Columbia, Major Projects Final Report, Royal Roads University August 1998
Note on C13: If both the distance to dump site and the distance to the gravel pit is available input the mean value.
Note on D15: default value assumes a manhole at start and end and one at every 100m
Note on H15: Default 7 feet Pits usually have sloped walls. Using just the upper width for the trenchless pits over estimates the soil volume hauled hence conservatively under estimates the emissions savings
Note on K15: Author: 7 feet
Note on N15: Author: Same as trench depth
Note on A16: service connections
Note on H16: 16 feet up to property line, assuming service pipes beeing replaced
Note on K16: Author: 3 feet
Note on N16: Author: 0.5 meter less than trench depth
Note on A17: Author: Defaults used by the calculator for length and width are the same as nearside
Note on D18: Out of every 3 pits or less one will be an entry pit all others exit pits
Note on H18: Length of entry pit is 30 feet for boring, pipe ramming, pipe jacking nad directional drilling. The length is 3 feet for Impact mole. For all other technologies with an entry pit length of entry pit in feet will be 2 times the pipe diameter in Inches. Source: Interview with David O'Sullivan
Note on K18: Author: Width of entry pit is 7 feet for boring, pipe ramming, pipe jacking and directional drilling. The width is 1 foot for Impact mole. For all other technologies with an entry pit the default width is 6 feet. Source: Interview with David O'Sullivan
Note on N18: Author: Same as trench depth
Note on H19: It is assumed that the Exit Pit length is 16 feet and doesn't change with diameter
Note on K19: Author: 6 feet
Note on N19: Author: Same as trench depth
Note on D20: Number of runs will be one less than the number of manholes with the condition that no run will be longer than 160 meters
Note on D22: Master Municipal Construction Documents - max upper width D+1000mm
Note on D23: Master Municipal Construction Documents - lower width minimum D+450mm, maximum D+600mm
Note on A24: This is the amount or an estimation of the open cut excavation progress (main pipe placed) in meters per each 8 hour day for the conditions of the project
Note on D24: If user does not enter productivity, the tool will calculate productivity based on soil type using man-hour table in "Productivity" sheet.

## Outputs
Parameter | Unit | Output
Open Cut
Trench Cross Section Area | square meter | 2.8438
Cross Section Area Adjusted for Lateral Connections | square meter | 2.7605
Open Cut Excavation Volume | cubic meter | 622.4915
Open cut no. of return trips | each | 124.4983
Open Cut Productivity | meters length per 8hr day | 18.9284
Open Cut excavation duration | hours | 123.8982
Open Cut machinery emissions | kgCO2e | 53906.8227
Open Cut hauling emissions | kgCO2e | 4292.6141
Open Cut total emissions | kgCO2e | 58199.4368
Trenchless Technology | Pipe Bursting
Total Pit Excavation Volume | cubic meter | 22.2967
Lateral Connections Excavation Volume | cubic meter | 53.7415
Total Trenchless Excavation Volume | cubic meter | 76.0382
Trenchless Excavation Cross Section Area | square meter | 1.7422
Trenchless No. of return trips | each | 15.2076
Trenchless excavation Productivity | meters length per 8hr day | 29.9912
Trenchless excavation duration | hours | 15.1343
Trenchless machinery emissions | kgCO2e | 6726.6355
Trenchless hauling emissions | kgCO2e | 524.3489
Trenchless total emissions | kgCO2e | 7250.9843
Results
GHG savings tonnes CO2e |  | 50.9485
GHG savings percentage |  | 87.54%
Litres of diesel fuel saved |  | 17623.6677
No. of trucks off the road |  | 72.8604
Fewer return truck trips |  | 109.2907
Results after net down of | 10%
GHG savings tonnes CO2e |  | 45.8536
Litres of diesel fuel saved |  | 15861.301
No. of trucks off the road |  | 65.5744
Fewer return truck trips |  | 98.3616
| OpenCut | Trenchless | Reduction Before Net Down
CO2e (Tonnes) | 58.1994 | 7.251 | 50.9485 | -43.6975
Diesel Fuel (1000L) | 20.1314 | 2.5078 | 17.6237 | -15.1159
Truck return trips | 124.4983 | 15.2076 | 109.2907 | -94.083
Note on A4: Author: Smaller coss section of lateral connections taken into account
Note on A5: Trench volume plus Lateral connections. Service pit excavation volumes were assumed to be part of the trench volume and not added.
Note on A6: The amount of material reused is deducted first then divided by truck capacity. It is assumed that trucks will haul fill material on their return trip however in practice there will be 50% more trips for efficiency reasons as contractors would rather have extra trucks and keep them waiting than delay the crew and also the dumpsite and excavation pit are assumed as two different locations.
Note on A7: User input takes priority. If user does not enter productivity data, the tool will calculate productivity using manhour tables based on ground condition. 0.6 cubic meter excavator bucket assumed For excavations deeper than 1.7m 25% is added. source: Page., John S.,19990.6 m#
Note on A8: Trench length calculated by dividing the total excavation volume by the adjusted cross section then divided by productivity times 8 hours. 30% slower in wet conditions as per interview with David O'Sullivan on 25 June, 2014 at 16:00 Trenchless contractor in BC since 1990
Note on A9: Hours of excavation multiplied by excavation per hour machinery emissions. If soil is wet emissions from a 24/7 dewatering pump willl be addded.
Note on A10: The no. of return trips is multiplied by 2 and then multiplied by the fuel economy per km times the hauling distance times the diesel emission factor. If the user input for dump truck capacity is less than 8 m3 the 15 tonne truck's full fuel economy is used. For more than 8 m3 capacity the full fuel economy for a 35 tonne truck is used and an additional 15% is deducted from either fuel economy as a result of calibrating the tool with real world data.
Note on A14: The assumption is that pit excavation depth is one foot more than the project depth Service pits/manholes are assumed to be included in the entry and exit pit excavations. For new construction technologies the volume excavated for the pipe is calculated in this cell.
Note on A15: for pipe bursting when connections are longer than 6 metres contractor will burst rather than excavate (interview with Greg Deacon). No excavation for CIPP.
Note on A16: Pit excavation plus Lateral connection Excavation
Note on A18: Hauling volume (considering reused soil) divided by haul truck capacity. For trenchless 15 Tonne truck (8 m3) is assumed all the time. It is assumed that trucks will haul fill material on their return trip however in practice there will be 50% more trips for efficiency reasons as contractors would rather have extra trucks and keep them waiting than delay the crew and also dumpsite and excavation pit are assumed as two differernt locations.
Note on A20: Excavation duration is calculated by dividing the TT total exc volume by the OC cross section to find the length equivalent and then divide that by the OC produtivity. Duration increases by 30% for wet soil conditions as per interview with David O'Sullivan on 25 June, 2014 at 16:00 Trenchless contractor in BC since 1990
Note on A21: Sum of excavation and trenchless machinery emissions
Note on A22: The no. of return trips is multiplied by 2 and then multiplied by the fuel economy per km times the hauling distance times the diesel emission factor. The dump truck is assumed to be a 15 tonne truck for all trenchless operations and the full fuel economy is used and an additional 15% is deducted as a result of calibrating the tool with real world data.
Note on A26: Author: negative values indicate increase in emissions
Note on A32: Author: negative values indicate increase in emissions

## Machinery
Machinery List | Open Cut |  |  | PipeBursting |  |  |  | Horizontal Auger Boring Guided Boring System |  |  |  | Cured in Place Pipe Lining |  |  |  | Horizontal Directional Drilling |  |  |  | Slip Lining |  |  |  | Pipe Jacking |  |  |  | Impact Mole |  |  |  | SwageLining |  |  |  | Microtunneling |  |  |  | Pipe Raming |  |  |  | Box Jacking
| oprational hp Inputs | oprational hp defaults | CO2e kg per hour of operation | oprational hp Inputs | oprational hp defaults | duration hrs | CO2e kg | oprational hp Inputs | oprational hp defaults | duration hrs | CO2e kg | oprational hp Inputs | oprational hp defaults | duration hrs | CO2e kg | oprational hp input | oprational hp default | duration hrs | CO2e kg | oprational hp input | oprational hp default | duration hrs | CO2e kg | oprational hp input | oprational hp default | duration hrs | CO2e kg | oprational hp Inputs | operational hp defaults | duration hrs | CO2e kg | operational hp input | operational hp default | duration hrs | CO2e kg | operational hp input | operational hp default | duration hrs | CO2e kg | operational hp input | operational hp default | duration hrs | CO2e kg | operational hp input | operational hp default | duration hrs | CO2e kg
Excavator |  | 102.555 | 58.414
Backhoe |  | 18.48 | 11.7019 | 0 | 18.48 | 8 | 0
Roller |  | 50.268 | 31.8307
Small tools |  | 18.48 | 11.7019
Generator |  | 12.9 | 8.1685 | [9 empty] | 12.9 | 12 | 98.0223
Winch |  |  |  | 0 | 21.3357 | 8 | 0 |  | 21.3357 | 87.4891 | 1181.9903 | [17 empty] | 21.3357 | 20 | 270.203
Hydraulic unit |  |  |  |  | 28 | 8 | 141.8411 |  | 150.5 | 87.4891 | 7499.8091 |  | 24.94 | 12 | 189.5098 | [5 empty] | 24.94 | 26.2467 | 414.5009 |  | 24.94 | 71.1111 | 1123.0212 |  | 150.5 | 20 | 1714.4563 | [9 empty] | 150.5 | 21.8723 | 1874.9523 |  | 150.5 | 190.8852 | 16363.2198
Pipe Fusion system |  |  |  | 0 | 10 | 8 | 0 |  | 10 | 87.4891 | 553.9975 | [9 empty] | 200 | 26.2467 | 2989.9571 |  | 200 | 71.1111 | 8100.7904 |  | 10 | 20 | 126.6438 | [9 empty] | 200 | 21.8723 | 2491.6309 |  | 200 | 190.8852 | 21745.1425
Steam Boiler |  | 100 | 56.9587 | [9 empty] | 100 | 12 | 683.5042 | [5 empty] | 10 | 26.2467 | 166.1993 |  | 10 | 71.1111 | 450.2892 | [13 empty] | 10 | 21.8723 | 138.4994 |  | 10 | 190.8852 | 1208.7218
Boring machine | [16 empty] | 221.4567 | 24.6154 | 3104.9554 | [13 empty] | 221.4567 | 5.2493 | 662.146 |  | 221.4567 | 95.4426 | 27934.2848
Grouting unit | [12 empty] | 150 | 2.4 | 205.0513
Hydro Vac | [12 empty] | 250 | 1 | 142.3967
Other 1
Other 2
dewatering pump |  | 150 | 85.438
Trenchless Machinery emissions CO2e kg | [6 empty] | 141.8411 |  |  |  | 9235.7969 |  |  |  | 1318.4843 |  |  |  | 3104.9554 |  |  |  | 3570.6573 |  |  |  | 9674.1008 |  |  |  | 2111.3032 |  |  |  | 662.146 |  |  |  | 27934.2848 |  |  |  | 4505.0826 |  |  |  | 39317.0841
Excavation Machinery emissions per hour kgCO2e/hr |  |  | 178.7756 |  |  |  | 178.7756 |  |  |  | 178.7756 |  |  |  | 0 |  |  |  | 178.7756 |  |  |  | 178.7756 |  |  |  | 178.7756 |  |  |  | 178.7756 |  |  |  | 178.7756 |  |  |  | 178.7756 |  |  |  | 178.7756 |  |  |  | 178.7756
Open-Cut Machiney MetroVan Database | HP Average | EPA Load factor | HP Operational | [11 empty] | Open Cut | Pipe Bursting | AugerBoring GuidedBoring | CIPP | HDD | Sliplining | Pipe Jacking | ImpactMole | Swagelining | Microtunneling | PipeRamming | BoxJacking
Air Compressor | 48.3333 | 0.43 | 20.7833 | [11 empty] | 102.555 | 0 | 0 | 0 | 0 | 0 | 0 | 0 | 0 | 0 | 0 | 0
Backhoe | 88 | 0.21 | 18.48 | [11 empty] | 18.48 | 0 | 0 | 0 | 0 | 0 | 0 | 0 | 0 | 0 | 0 | 0
Compactor | 68.5 | 0.43 | 29.455 | [11 empty] | 50.268 | 0 | 0 | 0 | 0 | 0 | 0 | 0 | 0 | 0 | 0 | 0
Crawler Dozer | 80 | 0.58 | 46.4 | [11 empty] | 18.48 | 0 | 0 | 0 | 0 | 0 | 0 | 0 | 0 | 0 | 0 | 0
Excavator | 193.5 | 0.53 | 102.555 | [11 empty] | 12.9 | 0 | 0 | 12.9 | 0 | 0 | 0 | 0 | 0 | 0 | 0 | 0
Roller | 85.2 | 0.59 | 50.268 | [11 empty] | 0 | 0 | 21.3357 | 0 | 0 | 0 | 0 | 21.3357 | 0 | 0 | 0 | 0
Skid Steer | 64.6667 | 0.23 | 14.8733 | [11 empty] | 0 | 28 | 150.5 | 24.94 | 0 | 24.94 | 24.94 | 150.5 | 0 | 0 | 150.5 | 150.5
Tractor | 70 | 0.59 | 41.3 | [11 empty] | 0 | 0 | 10 | 0 | 0 | 200 | 200 | 10 | 0 | 0 | 200 | 200
Wheel Loader | 127.3333 | 0.48 | 61.12 | [11 empty] | 100 | 0 | 0 | 100 | 0 | 10 | 10 | 0 | 0 | 0 | 10 | 10
[15 empty] | 0 | 0 | 0 | 0 | 221.4567 | 0 | 0 | 0 | 221.4567 | 221.4567 | 0 | 0
Trenchless Machinery MetroVan Database | HP Average | EPA/Canada Load Factor | HP Operational | [11 empty] | 0 | 0 | 0 | 150 | 0 | 0 | 0 | 0 | 0 | 0 | 0 | 0
Air Compressor | 58 | 0.43 | 24.94 | [11 empty] | 0 | 0 | 0 | 250 | 0 | 0 | 0 | 0 | 0 | 0 | 0 | 0
Air Compressor | 350 | 0.43 | 150.5 | [11 empty] | 150 | 0 | 0 | 0 | 0 | 0 | 0 | 0 | 0 | 0 | 0 | 0
Compactor | 26.8204 | 0.43 | 11.5328
Concrete Pump | 47 | 0.21 | 9.87
Forklift | 85 | 0.43 | 36.55
Generator | 30 | 0.43 | 12.9
Pump | 26.8204 | 0.58 | 15.5559
Winch | 33 | 0.58 | 19.14
Winch 20 Tonne | 49.6178 | 0.43 | 21.3357
Bore Rig | 78 | 0.79 | 15.5559
Hydraulic unit | 50 | 0.56 | 28
Note on G2: based on productivity
Note on G4: Idiling to guide the pipe during the run
Note on A5: a third of the actual horsepower assumed due to it being used less than other machinery
Note on E9: Author: modern Pipe Bursting operations power all their machinery with a Hydraulic Unit
Note on N11: some compnaies use a 60hp boiler
Note on A12: HDD Machine 15hp/inch diameter interview with David O'Sullivan
Note on R12: example: http://www.vermeer.com.au/new-equipment-details.php?CategoryID=69&ProductID=878
Note on S12: Based on table on productivity sheet changes based on diameter and type of soil
Note on AH12: example: http://www.vermeer.com.au/new-equipment-details.php?CategoryID=69&ProductID=878
Note on AI12: 1.3-3.0 m/hr progress for microtunnelling Najafi M., 2013,Trenchless Technology, Planning, Equipment, and Methods
Note on AL12: example: http://www.vermeer.com.au/new-equipment-details.php?CategoryID=69&ProductID=878
Note on AM12: 1.3-3.0 m/hr progress for microtunnelling Najafi M., 2013,Trenchless Technology, Planning, Equipment, and Methods
Note on N13: Interview with Barry L'Heureux. 150 hp machine can grout 20 connections in an 8 hour shift
Note on A17: 150 hp pump working 24/7 for wet ground conditions.
Note on A19: Trenchless technologies category I and II require the excavation of the entry/exit pits and lateral connections will use open cut machinery for this part of the project.
Note on D19: emissions for each hour that the machinery works
Note on P19: CIPP commonly does not require excavation as existing manholes are used to conduct the runs
Note on C32: EPA: http://www.epa.gov/otaq/models/nonrdmdl/p02014.pdf
Note on A41: http://www3.epa.gov/nonroad/proposal/chptr-6.pdf table 6.2.2-1
Note on A43: http://www3.epa.gov/nonroad/proposal/chptr-6.pdf table 6.2.2-1

## Productivity
Trenchless Productivity Reference Table
| Bizer 2007 | Iseley, Gokhale, 1997 | Zayed et. Al., 2007 | Najafi, 2013 | O'Sullivan, 2014 | Jung, Sinha, 2007 | Salem et. al., 2003 | Chaurasia, B. C., 2013 | Box # | Productivity User input | Final figure used for calculations | unit | Comments | Other references
Pipe Jacking | 6-25m/day | 10-30m/shift |  | 33-60 ft/8hr shift | 4hr/run |  |  |  | Box 135 |  | 2.8125 | m/hr | variable of diameter |  | 2.8125
Horizontal Directional Drilling (HDD) |  | 180m/day | 123.4 ft/hr |  | 20 hr/run |  |  |  | Box 136 |  | 8.125 | m/hr | depending on soil, project conditions, and crew experience |  | 8.125
Micro Tunneling |  | 9-18m/shift |  | 30-80ft/8hr shift |  |  |  |  | Box 137 |  | 2.0955 | m/hr | variable of diameter and soil type |  | 2.0955
Horizontal Auger Boring |  | 33m/shift |  | 40-60 ft/8h , 3-12 ft/hr | 4hr/run |  | 0.57 m/hr |  | Box 138 |  | 2.286 | m/hr |  |  | 2.286
Pipe Ramming |  | 50-250 mm/min |  | 2-10 inch/minute | 4hr/run |  |  |  | Box 139 |  | 9.144 | m/hr |  |  | 9.144
Impact Mole |  | 10 m/hr |  |  | 4hr/run |  |  |  | Box 140 |  | 10 | m/hr |  |  | 10
Cured in Place Pipe Lining (CIPP) |  |  |  | 2 installations per 8hr day | 6 hr/run |  |  |  | Box 141 |  | 6 | hrs/run |  |  | 6
Slip Lining |  |  |  | 6000ft of 42 inch pipe per month | 4hr/run |  |  |  | Box 142 |  | 7.62 | m/hr |  |  | 7.62
Pipe Bursting |  |  |  |  | 4hr/run | 20 m/day |  |  | Box 143 |  | 4 | hrs/run |  |  | 4
SwageLining |  |  |  |  | 20 hr/run |  |  |  | Box 144 |  | 38.1 | m/hr |  |  | 38.1
Box Jacking | [7 empty] | 20-35 ft/shift | Box 145 |  | 1.0477 | m/hr |  |  | 1.0477
Guided Boring System | [8 empty] | Box 146 |  | 2.286 | m/hr
Open Cut Man-hours per 76.5 cubic meter (100 cubic yards)
Man-hours per 76.5 cubic meter | Light Soil/Sand | Medium Soil | Heavy Soil | Hard Pan | Rock
Excavator 0.8 Cubic metre Bucket | 6.64 | 8.07 | 8.8 | 6.7 | 7.5
Excavator 0.6 Cubic metre Bucket | 7.04 | 9.37 | 10.5 | 9.9 | 10.6
Excavator 0.4 Cubic metre Bucket | 7.54 | 10.27 | 11.7 | 11.4 | 12.1
Assuming all excavation will be done by an excavator with a 0.6 cubic meter bucket. If excavation deeper than 1.7m 25% will be added to the above man hours
Page., John S.,1999, Estimator's piping man-hour manual, fifth edition, section 5, pages 190-193
Average HDD Productivity (m/Day) in Various Subsurface Formations
Diameter (mm) | Light Soil/Sand | Medium Soil | Heavy Soil | Hard Pan | Rock
<100 | 180 | 133 | 149 | 95 | 103
101–200 | 128 | 100 | 80 | 41 | 69
201–300 | 102 | 90 | 45 | 35 | 45
>301 | 67 | 65 | 45 | 23 | 23
Allouche, E.,N., et al, 2000, Horizontal Directional Drilling: Profile of an Emerging Industry, J. Constr. Eng. Manage. 126(1), 68-76 (2000)
Note on B2: Bizer P., 2007, Gravity sanitary sewer design and construction, Trenchless Design and Construction, pp395-414
Note on C2: Iseley, T., Gokhale S.B., 1997, Trenchless Installation of Conduits Beneath Roadways
Note on D2: Zayed T., et al., 2007, DETERMINISTIC PRODUCTIVITY MODEL FOR HORIZONTAL DIRECTIONAL DRILLING
Note on E2: Najafi M., 2013,Trenchless Technology, Planning, Equipment, and Methods
Note on F2: Interview with David O'Sullivan on 25 June, 2014 at 16:00 Trenchless contractor in BC since 1990
Note on G2: Yeun J. Jung Y.J., Sinha S.K., 2007, Evaluation of Trenchless Technology Methods for Municipal Infrastructure System, Journal of Infrastructure Systems 13:144-156
Note on H2: Salem O., Galani N., Najafi,M., 2003, Productivity of Auger Boring Trenchless Pipe Using Simulation, New Pipeline Technogies, Security, and Safety, Pipelines 2003 ASCE
Note on I2: Chaurasia et. al., 2013, Productivity Study of Box Jacking for Culvert Installations, Pipelines ASCE 2013
Note on B3: >2m dia, 15-25m/day 1.5< >2m, significantly limited <1.5 6m/day
Note on C3: 4 -5 member crew lower in presence of ground water
Note on E3: lower when ground water present
Note on L3: Average between 15 and 30m/day Najafi, 2013 and Iseley, 1997
Note on C4: 3 person crew, rate is the higher end
Note on D4: 40mm pipe 880ft in sandy soil http://users.encs.concordia.ca/~zayed/Confrence%20Papers/61%20Deterministic%20Productivity%20Model%20for%20Horizontal%20Directional%20Drilling.pdf
Note on L4: Allouche, et al, 2000 value lookup from table below based on pipe diameter and soil type assuming 8 hour day
Note on C5: 4-8 member crew. productivity rates exceeding 61m/shift have been achieved
Note on E5: page 289, depending on soil, project conditions, and crew experience
Note on L5: Average of Najafi, 2013 numbers
Note on C6: 4 member crew
Note on E6: page 258, Depending on soil, casing diameter, and soil
Note on L6: Average of Najafi, 2013 numbers
Note on C7: 2-3 person crew typical rate
Note on L7: Average of Najafi, 2013 numbers. Same as Iseley, Gokhale, 1997 numbers.
Note on C8: 2 person crew, average rate in normal soils
Note on L8: Iseley, Gokhale, 1997
Note on E9: 3/day is also possible
Note on L9: Interview with Barry L'Heureux 6hrs/run d O'Sullivan
Note on E10: Page 382, This is equal to 7.62 m/hr
Note on L10: Najafi 2013, case study for 42Inch pipe
Note on L11: O'Sullivan, 2014
Note on L12: Utility Contractor Online, March 2013. 1000-3000 ft/pull using lower number and assuming 1 pull per shift http://utilitycontractoronline.com/inc/data/archives/2013-03-01.pdf
Note on I13: Cited in Chaurasia, B., Tavakoli, H., Najafi, M., Williammee, Jr., R., Khankarli, G., and Daniel, A. (2013) Productivity Study of Box Jacking for Culvert Installations. Pipelines 2013: pp. 1126-1137
Note on L13: Average from Chaurasia et.al., 2013
Note on L14: Average of Najafi, 2013 numbers (same as Horizontal Auger Boring)
Note on A17: per 100 cubic yard
Note on B17: Man-hours per person for a 3 man digging crew Backfilling with bulldozer, Tamping, Bracing, and Shoring included when depth is more than 4 feet
Note on C17: Man-hours per person for a 3 man digging crew Backfilling with bulldozer, Tamping, Bracing, and Shoring included when depth is more than 4 feet
Note on D17: Man-hours per person for a 3 man digging crew Backfilling with bulldozer, Tamping, Bracing, and Shoring included when depth is more than 4 feet
Note on E17: Man-hours per person for a 3 man digging crew Light Blasting, Machine Drill, Backfilling with bulldozer,and Tamping included
Note on F17: Man-hours per person for a 3 man digging crew. Machine drill blasting productivity assumed for medium hard rock
Note on A18: 1 Cubic Yard Dipper
Note on A19: 3/4 Cubic Yard Dipper
Note on A20: 1/2 Cubic Yard Dipper
Note on A22: http://app.knovel.com/web/view/swf/show.v/rcid:kpEPMHME03/cid:kt003UW11A/viewerType:pdf/root_slug:estimators-piping-man?cid=kt003UW11A&page=3&b-toc-cid=kpEPMHME03&b-toc-root-slug=estimators-piping-man&b-toc-url-slug=section-5-underground&b-toc-title=Estimator%27s%20Piping%20Man-Hour%20Manual%20(5th%20Edition)
Note on B25: Clay
Note on C25: Author: Sand
Note on D25: Sand stone
Note on F25: Bedrock

## Emission and Conversion Factors
Engine Power (hp) | BSFC lb/hp-hr | BSFC kg Fuel/hp-hr
>0-11 | 0.408 | 0.18253 |  | Diesel Emission factor
>11 to 16 | 0.408 | 0.18253 |  | 2.914 | kgCO2e/L diesel |  | Off-Road (Vehicle/Equipment)
>16 to 25 | 0.408 | 0.18253 |  | 2.63 | kgCO2e/L diesel |  | Heavy Duty (Dump Trucks)
>25 to 50 | 0.408 | 0.18253 |  | Conversions
>50 to 100 | 0.408 | 0.18253 |  | 1 hp = | 0.7457 | kilowatts
>100 to 175 | 0.367 | 0.16419 |  | 1 pound/horsepower-hour = | 0.44739 | kg/horsepower (metric)-hour
>175 to 300 | 0.367 | 0.16419 |  | 1 Litre Diesel at 15ᵒ | 0.84 | kg
>600 to 750 | 0.367 | 0.16419 |  | 1 Kg Diesel | 1.1905 | L
|  |  |  | 1 cubic metre earth, sand, and gravel |  |  | 1.8 | tonne
Fuel Economy
Fuel Economy | Empty/Min | Full/Max |  | Capacity |  | Volume m3 | References
Dump Truck | 0.25 | 0.57 | L/km | 15 | tonnes | 7.5 | see comment
Heavy duty Vehicle | 0.5 | 0.8 | L/km | 35 | tonnes | 19.4444 | see comment
Tanker | 0.6 | 0.85 | L/km | 28000 | Litres
Class 8 model dump trucks will typically get around 3.2 gallons per hour for short hauls, and 6.2 mpg for highway - http://www.equipmentworld.com/owning-and-operating-costs-8/#sthash.QNHfmgUY.dpuf
https://www.dieselnet.com/standards/us/fe_hd.php
Trenchless drop down | Total trenchless machinery emissions CO2e kg |  | Surface Conditions Drop down | Soil Type Drop down |  | EPA Compression Ignition Load Factors
Pipe Bursting | 141.8411 |  | Dry | Light Soil/Sand |  | Assignment | Average Load Factor | Example
Slip Lining | 3570.6573 |  | Wet | Medium Soil |  | High | 0.59 | Excavator
Impact Mole | 2111.3032 |  |  | Heavy Soil |  | Low | 0.21 | Backhoe Loader
Pipe Ramming | 4505.0826 |  | Pipe Diameter Drop down | Hard Pan |  | Steady State | 0.43 | 7-Cycle Average
Pipe Jacking | 9674.1008 |  | 50 | Rock
Horizontal Auger Boring | 9235.7969 |  | 100
Guided Boring System | 9235.7969 |  | 150
Cured in Place Pipe Lining (CIPP) | 1318.4843 |  | 200
Horizontal Directional Drilling (HDD) | 3104.9554 |  | 250
SwageLining | 662.146 |  | 300
Micro Tunneling | 27934.2848 |  | 350
Box Jacking | 39317.0841 |  | 400
|  |  | 450 |  | Surface Type
|  |  | 500 |  | Asphalt
|  |  | 600 |  | Concrete
|  |  | 700 |  | Trees
|  |  | 800 |  | Grass
|  |  | 900 |  | Other
1000
1100
1200
1300
1400
1500
1600
1700
1800
1900
2000
Note on A1: EPA NON-ROAD http://www.epa.gov/otaq/models/nonrdmdl/nr-009a.pdf
Note on B1: this is the volume of fule used for each horse power per each hour of the machine working https://nepis.epa.gov/Exe/ZyPDF.cgi?Dockey=P10081UI.pdf
Note on E2: Kgs of CO2e per litre of diesel fuel
Note on E3: Author: Page 22 https://www2.gov.bc.ca/assets/gov/environment/climate-change/cng/methodology/2016-17-pso-methodology.pdf
Note on E4: Author: Page 22 https://www2.gov.bc.ca/assets/gov/environment/climate-change/cng/methodology/2016-17-pso-methodology.pdf
Note on E8: Industry Canada http://www.ic.gc.ca/eic/site/mc-mc.nsf/eng/lm00127.html
Note on E10: http://www.arthon.com/calculators/aggweight.shtml
Note on H14: 1. Bauer C., Dubetz C., Freeman D., Grainger M., Millen T., 1998, An Environmental Review of Hot In-Place Recycling in British Columbia, Major Projects Final Report, Royal Roads University August 1998
Note on H15: 1. Bauer C., Dubetz C., Freeman D., Grainger M., Millen T., 1998, An Environmental Review of Hot In-Place Recycling in British Columbia, Major Projects Final Report, Royal Roads University August 1998
Note on B21: Not including opencut portion excavation
Note on G21: http://www.epa.gov/otaq/models/nonrdmdl/p02014.pdf